Functional Block Diagram for Timer Block
Joe Mynhier
ECE 337
Section 4
Lab 6
count_out
7
Shift
Enable
Logic
rollover_val
shift_enable
count_out
rcving
count_enable
byte_received
d_edge
clear
rollover_val
7
rollover_flag
count_enable
2
0
Flex Counter:
The flex counter is modified to accept a new input, clear_val. When clear is asserted, count out = clear_val. This enables one counter to handle the cycle where no clear is invoked, and a delay of 8 cycles is needed as well as the situation where d_edge is triggered, resynchronizing the count to the data clock, which requires an initial delay of 6 cycles (see timing diagram).
Shift Enable Logic:
If cnt_out == 4, shift_enable = 1, else shift_enable = 0.
Count1
clk
n_rst
3:0
3:0
clear_val
3:0
Count2
clk
n_rst
clear_val
3:0
3:0